## Systolic Array
Note: This diagram follows a diagrammatic notation similar to systolic arrays (diagram from Wikipedia)
This spreadsheet sequence follows a diagrammatic notation similar to systolic arrays (but rotated clockwise 45°).
. | Diagram from Wikipedia.

## Full Matrix
x |  |  |  |  | A |  |  |  |  | y
1 | 2 | 3 | 4 |  | 1 | 0 | 0 | 2 | = | 25 | 12 | 6 | 17
[5 empty] | 0 | 0 | 3 | 0 |  | Vector-matrix multiply on left implemented by dataflow-like spreadsheet below.
[5 empty] | 0 | 4 | 0 | 5
[5 empty] | 6 | 0 | 0 | 0
Timestep 1: | [13 empty] | Note: the yj's are updated, so they do not all have the same value
[6 empty] | x0 | 1
[10 empty] | y0 | 0
Timestep 2: | [7 empty] | a00 | 1
|  |  |  | x1 | 2 |  |  | x0 | 1
[8 empty] | y0 | 1 |  |  | y1 | 0
Etc. | [5 empty] | a10 | 0 |  |  | a01 | 0
|  | x2 | 3 |  |  | x1 | 2 |  |  | x0 | 1
[6 empty] | y0 | 1 |  |  | y1 | 0 |  |  | y2 | 0
|  |  |  | a20 | 0 |  |  | a11 | 0 |  |  | a02 | 0
x3 | 4 |  |  | x2 | 3 |  |  | x1 | 2 |  |  | x0 | 1
|  |  |  | y0 | 1 |  |  | y1 | 0 |  |  | y2 | 0 |  |  | y3 | 0
|  | a30 | 6 |  |  | a21 | 4 |  |  | a12 | 3 |  |  | a03 | 2
|  | x3 | 4 |  |  | x2 | 3 |  |  | x1 | 2 |  |  | x0 | 1
|  | y0 | 25 |  |  | y1 | 12 |  |  | y2 | 6 |  |  | y3 | 2
|  |  |  | a31 | 0 |  |  | a22 | 0 |  |  | a13 | 0
|  |  |  | x3 | 4 |  |  | x2 | 3 |  |  | x1 | 2
y0 | 25 |  |  | y1 | 12 |  |  | y2 | 6 |  |  | y3 | 2
1st cell column above, as it evolves with time | [5 empty] | a32 | 0 |  |  | a23 | 5 | Note on above: this diagram is only a spreadsheet, but you may think of a row of x's and y's as a register that shifts right and left each time step; the a's do not shift (see arrows).
[6 empty] | x3 | 4 |  |  | x2 | 3
|  | y1 | 12 |  |  | y2 | 6 |  |  | y3 | 17
|  | 2nd cell column above, as it evolves with time | [5 empty] | a33 | 0
[8 empty] | x3 | 4
|  |  |  | y2 | 6 |  |  | y3 | 17
3rd cell, and so on
[6 empty] | y3 | 17

## Sparse matrix
x |  |  |  |  | A |  |  |  |  | y
1 | 2 | 3 | 4 |  | 1 |  |  | 2 | = | 25 | 12 | 6 | 17
[7 empty] | 3 |  |  | Previous matrix has been made sparse. Expressions in the yellow spreadsheet cells have been changed to jump over zero entries (e. g. green arrow).
[6 empty] | 4 |  | 5
6
[6 empty] | x0 | 1
[10 empty] | y0 | 0
[8 empty] | a00 | 1
|  |  |  | x1 | 2 |  |  | x0 | 1
[8 empty] | y0 | 1 |  |  | y1 | 0
|  | x2 | 3
[14 empty] | y2 | 0
x3 | 4
[16 empty] | y3 | 0
|  | a30 | 6 |  |  | a21 | 4 |  |  | a12 | 3 |  |  | a03 | 2
|  | x3 | 4 |  |  | x2 | 3 |  |  | x1 | 2 |  |  | x0 | 1
|  | y0 | 25 |  |  | y1 | 12 |  |  | y2 | 6 |  |  | y3 | 2
y0 | 25
[10 empty] | a23 | 5 | The spreadsheet program has a sparse matrix representation internally but a spatially significant distribution in the spreadsheet surface
[10 empty] | x2 | 3
|  | y1 | 12 | [6 empty] | y3 | 17
|  |  |  | y2 | 6
[6 empty] | y3 | 17

## Compacted sparse matrix
x |  |  |  |  | A |  |  |  |  | y
1 | 2 | 3 | 4 |  | 1 |  |  | 2 | = | 25 | 12 | 6 | 17
[7 empty] | 3 |  |  | Spreadsheet cells have been moved around -- which should not change the calculation and, in fact, does not.
[6 empty] | 4 |  | 5
6
Green cells at top are input; on top of computational cells but extending to left if there are too many. Likewise, blue cells are output.
|  | x2 | 3 | x1 | 2 | x0 | 1
[9 empty] | y0 | 0
|  |  |  | a00 | 1 | a12 | 3
|  | x3 | 4 | x0 | 1 | x1 | 2
|  |  |  | y0 | 1 | y2 | 6 |  | y1 | 0
|  |  |  | a30 | 6 | a03 | 2
|  |  |  | x3 | 4 | x0 | 1 |  |  |  | Yellow cells are PIMS computations.
|  |  |  | y0 | 25 | y3 | 2 |  | y2 | 0
|  |  |  | a21 | 4 | a23 | 5
|  |  |  | x2 | 3 | x2 | 3
|  | y0 | 25 | y1 | 12 | y3 | 17 |  | y3 | 0
|  | y1 | 12 | y2 | 6 | y3 | 17

## Annotated PIMS program
x |  |  |  |  | A | [6 empty] | y
1 | 2 | 3 | 4 |  | 1 |  |  | 2 |  |  | = | 25 | 12 | 6 | 17
[7 empty] | 3 |  |  |  | Arrows indicate data flow; wth no data flow faster than nearest neighbor per step. Sometimes dance steps for ladies and gents.
[6 empty] | 4 |  | 5
6
Step 1. Initializaton/input | [16 empty] | x | y | wz | lout | xout | yout | wzout | rout
[16 empty] | A | init | [6 empty] | x
|  |  | A | x2 | 3 |  | A | x1 | 2 |  | B | x0 | 1 |  |  | B | init |  |  | x
[16 empty] | C | rin | 0+a*x | rin |  |  |  | wz | x
[6 empty] | 3 |  |  |  | 2 | 1 |  |  |  |  | D | lin | 0+a*x |  |  |  |  | y
[16 empty] | E | lin | yin+a*x | wzin | y |  |  |  | wz
Step 2. Execution and additional input | [15 empty] | F | lin | 0+a*x | wzin |  |  | y | wz
[7 empty] | 3 | a00 | 1 | 1 | 2 | a12 | 3 |  |  | G | yin | 0+a*x |  | y
|  |  | A | x3 | 4 |  | C | x0 | 1 |  | D | x1 | 2 |  |  | H | lin | yin+a*x | wzin | wz |  | y
[8 empty] | y0 | 1 |  |  | y2 | 6 |  |  | I |  | rin
[6 empty] | 4 |  | w z (x2) | 3 | 1 |  | w z |  |  |  | J |  | yin
[9 empty] | 1 | 3 |  |  |  | 6
Step 3. Execution only | [8 empty] | 1 | 3 |  |  |  | 6
[7 empty] | 4 | a30 | 6 |  | 1 | a03 | 2 |  |  | A | A | B
[7 empty] | E | x3 | 4 |  | F | x0 | 1 |  |  | A | C | D
[8 empty] | y0 | 25 |  |  | y3 | 2 |  |  |  | E | F
[7 empty] | 25 | w z (x2) | 3 | 3 |  | w z (y2') | 6 |  |  | C | G | H
[9 empty] | 3 |  |  |  | 2 | 6 |  | C | C | G
Step 4. Execution and output | [8 empty] | 3 |  |  |  | 2 | 6
[6 empty] | 25 |  | a21 | 4 |  | 3 | a23 | 5
|  |  | I |  |  |  | G | x2 | 3 |  | H | x2 | 3
|  |  |  | y0 | 25 |  |  | y1 | 12 |  |  | y3 | 17
[7 empty] | 12 | w z |  |  | 6 | w z (y2') | 6
Step 5. Output | [12 empty] | 17
17
[6 empty] | 12 |  |  |  | 6
|  |  | I |  |  |  | I |  |  |  | J
|  |  |  | y1 | 12 |  |  | y2 | 6 |  |  | y3 | 17
[8 empty] | xin | yin | wzin
[7 empty] | lin | a |  | rin
x
y
[7 empty] | lout | wz |  | rout
[8 empty] | xout | yout | wzout

## GraphViz
The layout in the previous worksheet was done by hand. Can it be done automatically? The diagram below is the result of the GraphViz tool applied to the computation in the previous worksheets. GraphViz is a graph layout program for generating human-readable documention. The input deck (included below) defines the positions of the input (green) and output (blue) nodes. The yellow nodes are automatically placed. The a12 node should be moved up and the horizontal positions are all different. However, it is easy to see why this is due to the aesthetic objective of GraphViz.
GraphViz code:
digraph G {
// this is the graph
x3 -> a30;
x1 -> a12;
x0 -> a00;
x2 -> a21;
x2 -> a23;
a00 -> a03
a00 -> a30;
a12 -> y2;
a30 -> y0;
a03 -> a23;
a21 -> y1;
a23 -> y3;
// crudely tie together inputs and outputs
{ rank=same x2 x1 x0 }
{ rank=same y1 y2 y3 }
x2 -> x3 [color=red];
y0 -> y1 [color=red];
// for testing
//{ rank=same a12 a00 }
//{ rank=same a30 a03 }
//{ rank=same a21 a23 }
// style attributes of nodes
x0 [pos="3,5!", style=filled, color=green]
x1 [pos="2,5!", style=filled, color=green]
x2 [pos="1,5!", style=filled, color=green]
x3 [pos="1,4!", style=filled, color=green]
a00 [style=filled, color=yellow]
a12 [style=filled, color=yellow]
a30 [style=filled, color=yellow]
a03 [style=filled, color=yellow]
a21 [style=filled, color=yellow]
a23 [style=filled, color=yellow]
y0 [pos="1,2!", style=filled, color=blue]
y1 [pos="1,1!", style=filled, color=blue]
y2 [pos="2,1!", style=filled, color=blue]
y3 [pos="3,1!", style=filled, color=blue]
}

## Reorg
x |  |  |  |  | A | [6 empty] | y
1 | 2 | 3 | 4 |  | 1 |  |  | 2 |  |  | = | 25 | 12 | 6 | 17
3
[6 empty] | 4 |  | 5
6
Step 1. Initializaton/input
|  |  | IN | x2 | 3 |  | IN | x1 | 2 |  | IN | x0 | 1
|  |  | 3 |  |  | 3 | 2 |  |  | 2 | 1 |  |  | 1
Step 2. Execution and additional input
[7 empty] | 3 | a00 | 1 | 1 | 2 | a12 | 3
|  |  | IN | x3 | 4 |  | C | x0 | 1 |  | D | x1 | 2
|  |  | 4 |  |  |  |  | y0 | 1 |  |  | y2 | 6
[6 empty] | 4 |  | w z (x2) | 3 | 1 |  | w z
[8 empty] | 1 | 3 |  |  |  | 6
Step 3. Execution only | [7 empty] | 1 | 3 |  |  |  | 6
[7 empty] | 4 | a30 | 6 |  | 1 | a03 | 2
[7 empty] | E | x3 | 4 |  | F | x0 | 1
[8 empty] | y0 | 25 |  |  | y3 | 2
[7 empty] | 25 | w z (x2) | 3 | 3 |  | w z (y2') | 6
[8 empty] | 3 |  |  |  | 2 | 6
Step 4. Execution and output | [7 empty] | 3 |  |  |  | 2 | 6
[6 empty] | 25 |  | a21 | 4 |  | 3 | a23 | 5
|  |  | C | x0 | 25 |  | G | x2 | 3 |  | H | x2 | 3
|  |  |  | y0 | 0 |  |  | y1 | 12 |  |  | y3 | 17
|  |  |  | w z (x2) | 0 | 25 | 12 | w z |  |  | 6 | w z (y2') | 6
Step 5. Output |  |  |  | 0 | 0 | [6 empty] | 17
17
[6 empty] | 12 |  |  |  | 6
|  |  | C | x0 | 12 |  | C | x0 | 6 |  | G | x2 | 17
|  |  |  | y0 | 0 |  |  | y0 | 0 |  |  | y1 | 0
|  |  |  | w z (x2) | 0 | 12 |  | w z (x2) | 0 | 6 | 0 | w z
[5 empty] | 0 | 0 |  |  | 0 | 0

## ISA
opcode |  | x | y |  | wz | lout | xout | yout | wzout | rout
| A | init | [7 empty] | x | now IN
| B | init |  |  |  | x
1 | C | rin | 0+a*x |  | lin |  |  | y | wz | x
2 | D | lin | 0+a*x | [5 empty] | y
3 | E | lin | yin+a*x |  | wzin | y |  |  |  | wz
4 | F | lin | 0+a*x |  | wzin |  |  | y | wz
5 | G | yin | 0+a*x |  |  | y
6 | H | lin | yin+a*x |  | wzin | wz |  | y
| I |  | rin | [7 empty] | now c
| J |  | yin | [7 empty] | now g
0 | IN | init |  |  |  | x |  |  |  | x
Test program memory layout
| x2 | IN | x1 | IN | x0 | IN
| x3 | IN | a00 | C | a12 | D
|  |  | a30 | E | a03 | F
| y0 | C | a21 | G | a23 | H
| y1 | C | y2 | C | y3 | G
Result appears in x registers
[7 empty] | yin | wzin
[6 empty] | lin | a |  | rin
x
y
[6 empty] | lout | wz |  | rout
[7 empty] | yout | wzout
| IN |  |  |  |  | C |  |  |  |  | D
|  | yin | wzin |  |  |  | yin | wzin |  |  |  | yin | wzin
| lin | a |  | rin |  | lin | a |  | rin |  | lin | a |  | rin
|  | x |  |  |  |  | x |  |  |  |  | x
|  | y |  |  |  |  | y | a*x |  |  |  | y | a*x
| lout | wz |  | rout |  | lout | wz |  | rout |  | lout | wz |  | rout
|  | yout | wzout |  |  |  | yout | wzout |  |  |  | yout | wzout
| E |  |  |  |  | F |  |  |  |  | G
|  | yin | wzin |  |  |  | yin | wzin |  |  |  | yin | wzin
| lin | a |  | rin |  | lin | a |  | rin |  | lin | a |  | rin
|  | x |  |  |  |  | x |  |  |  |  | x
|  | y | yin+a*x |  |  |  | y | a*x |  |  |  | y | a*x
| lout | wz |  | rout |  | lout | wz |  | rout |  | lout | wz |  | rout
|  | yout | wzout |  |  |  | yout | wzout |  |  |  | yout | wzout
H
|  | yin | wzin
| lin | a |  | rin
x
|  | y | yin+a*x
| lout | wz |  | rout
|  | yout | wzout